## TRT
System Functional Requirement | Subsystem Functional Requirement | Technical Parameter | Rationale for Parameter (including citations) | Worst-case Scenario | Derivation Method | Derived Value | Margin Applied | Final Specified Value | Open Item
Capture inspection gaze data | Eye camera shall capture pupil motion | Sampling rate | Current concept specifies 200 Hz eye stream for saccades | Rapid eye movement | Selected architecture baseline | 200 Hz | 20% | 200 Hz threshold / 240 Hz objective | No
Capture inspection gaze data | Eye camera shall capture pupil image | Resolution | Sufficient pixels needed for pupil segmentation | Partial occlusion | Vision estimate | 640×480 | 25% | 800×600 objective | Yes
Capture inspection gaze data | Eye camera shall timestamp frames | Timestamp precision | Needed for stream sync | Clock jitter | Sync requirement | 1 ms | +100% tighter | ≤1 ms | No
Capture inspection gaze data | Eye camera shall maintain reliability | Frame drop rate | Missing frames degrade analytics | CPU spike | Performance target | 0 /10 min | tougher target | 0 /30 min objective | Yes
Determine gaze direction | Gaze engine shall estimate gaze vector | Runtime angular accuracy | Project requirement target | Head motion + reflections | SYS requirement basis | ±2° | +25% tighter | ±2° threshold / ±1.5° objective | No
Determine gaze direction | Gaze engine shall respond quickly | Estimation latency | Needed for responsive analytics | Peak compute load | Budget allocation | 50 ms | 20% | ≤40 ms objective | Yes
Calibrate user gaze | Calibration module shall calibrate user | Calibration accuracy | Existing project requirement | Poor user posture | SYS requirement basis | ±1° | +50% tighter | ±1° threshold / ±0.5° objective | No
Calibrate user gaze | Calibration module shall complete setup | Calibration time | Fast startup improves workflow | Repeated retries | UX allocation | 30 s | +17% tighter | ≤25 s objective | No
Capture inspection scene | Scene camera shall record environment | Frame rate | Current concept uses 30 fps | Fast head sweep | Selected architecture baseline | 30 fps | 100% | 30 fps threshold / 60 fps objective | No
Capture inspection scene | Scene camera shall cover inspection area | Field of view | Must cover vehicle work zone | Large panel sweep | Geometric estimate | 70° | 14% | 80° objective | Yes
Capture inspection scene | Scene camera shall provide detail | Resolution | Needed for replay and overlays | Distant objects | Visual estimate | 720p | 50% | 1080p objective | Yes
Capture inspection scene | Scene camera shall handle lighting | Dynamic range | Industrial lighting varies greatly | Glare / shadow | Imaging benchmark | 60 dB | 20% | 72 dB objective | Yes
Synchronize data streams | Sync module shall align eye/scene data | Max skew | Current project uses ≤10 ms | Independent clocks drift | Existing requirement | 10 ms | +50% tighter | ≤10 ms threshold / ≤5 ms objective | No
Process captured data | Embedded processor shall process streams | CPU utilization | Avoid overload instability | Dual stream peak | Compute budget | 75% | -20% | ≤75% avg | Yes
Process captured data | Embedded processor shall use memory efficiently | RAM utilization | Prevent crash / swapping | Long sessions | Resource estimate | 2 GB | 100% | 4 GB installed objective | Yes
Process captured data | Embedded processor shall remain stable | End-to-end latency | Timely local buffering and preview | Max session load | Timing budget | 1 s | +30% tighter | ≤0.7 s objective | Yes
Store inspection session | Local storage shall buffer data | Capacity | Needed during network loss | Multiple sessions offline | Session estimate | 32 GB | 100% | 64 GB objective | No
Store inspection session | Local storage shall sustain writes | Write speed | Prevent recording bottleneck | Concurrent logs + video | I/O estimate | 10 MB/s | 50% | 15 MB/s objective | Yes
Upload inspection session | Network module shall upload package | Upload time | Existing project requirement | Weak Wi-Fi | Ops requirement | 10 s | +50% faster | ≤10 s threshold / ≤5 s objective | No
Upload inspection session | Network module shall retry failures | Retry attempts | Needed for robustness | Packet loss | Reliability rule | 2 | 50% | 3 retries | No
Upload inspection session | Network module shall preserve data | Offline buffering | No data loss without network | Network outage | Ops continuity | 1 session | 100% | 2 sessions buffered | No
Generate analytics outputs | Analytics engine shall compute heatmaps | Processing time | Fast review desired | Large dataset | Processing estimate | 15 s | +67% faster | ≤15 s threshold / ≤5 s objective | No
Generate analytics outputs | Analytics engine shall compute coverage | Coverage accuracy | Metric must reflect reality | Borderline AOI cases | Labeled benchmark | 90% | 5% | 90% threshold / 95% objective | Yes
Generate analytics outputs | Analytics engine shall compute scanpath | Visualization completion time | Needed for report workflow | Long session path | Timing estimate | 15 s | 33% | ≤10 s objective | Yes
Generate inspection report | Reporting module shall export report | Report generation time | Supervisor handoff speed | Heavy charts/images | Ops estimate | 20 s | +50% faster | ≤20 s threshold / ≤10 s objective | No
Display results | Dashboard shall refresh metrics | Refresh interval | Smooth user interaction | Multiple widgets loaded | UI estimate | 2 s | +50% faster | ≤1 s objective | Yes
Operate untethered | Battery subsystem shall power device | Runtime | Existing project target | Continuous use | Shift requirement | 6 hr | 33% | 6 hr threshold / 8 hr objective | No
Operate untethered | Battery subsystem shall recharge quickly | Charge time | Fast turnaround | Empty battery between shifts | Charger estimate | 3 hr | +33% tighter | ≤2 hr objective | Yes
Support user comfort | Wearable frame shall remain lightweight | Total mass | Extended wear comfort | Multi-hour use | Ergonomic estimate | 220 g | -18% tighter | ≤220 g threshold / ≤180 g objective | No
Support safe operation | Wearable assembly shall remain safe | Surface temperature | Skin-contact electronics safety | Peak processor load | Safety benchmark | 45°C | -11% tighter | ≤45°C threshold / ≤40°C objective | No